## Rules
Key | Value
Plate_Grid | X=1..8, Y=1..12
Aspirate_Dispense_Cycle | Must dispense after aspirate. Consecutive aspirations not allowed
WellPlate_Coordinate_System | Top-right is (1,1), X increases leftward, Y increases downward
Tip_Coordinate_System | Clean Tip slot 4: Top-right is (1,1), X increases leftward (1~8), Y increases downward (1~12)
Removal_Volume | Removal volume = same as previous dispensed volume
Channel_1ch_Step | Uses 1 tip. Usage order: (1,1), (1,2), (1,3)... (1,8) then (2,1)
Channel_4ch_Step | Uses 4 consecutive tips. Input (x,y) = rightmost tip coordinate. Usage order: (1,1), (1,5), (2,1), (2,5)…
Channel_Selection | Must execute A#ADP_SELECT_4_CHANNEL or A#ADP_SELECT_1_CHANNEL first
Tip_Optimization | Reuse tip for same solution, change tip for different solutions
4ch_Group_Detection | Process as 4-channel group if 4 consecutive wells are in same row
1ch_Individual_Wells | Wells not included in 4-channel groups are processed individually with 1-channel
Removal | remove == last dispensed volume
Speed | 120
Volumes | included in protocol
Shaking | Only if text says mix/tap; default off. If time is specified (e.g., 30 min), use A#SHAKE_START (5, time_min) and A#WAIT_MOTION (time_sec).
TRANS_Policy | Move plate before device actions
TRANS_Examples | 1→3 (incubator), 1→6 (shaker), 3→6 (after incubate then shake)
Analyzer | input JSON via A#ANALYZER_START
Consecutive_Wash_Tip_Policy | Install tip once for the entire consecutive wash block; eject once at the end
Waste_Dispense_Fixed | A#ADP_DISPENSE_INTO_PLATE (8,1,4,vol,120)
Temperature_Policy | If protocol specifies temperature T, issue A#TEMPPLATE_ON (T) at sequence start; maintain setpoint through incubations.
Default_RT_Temperature | 20
Room_Temperature_Aliases | RT¦room temperature¦ambient¦상온
Temperature_Device | Incubator/Heater on Deck 3
Temperature_Off | Optionally A#TEMPPLATE_OFF at end if required by SOP
Cross_Domain_Transfer_Policy | When switching between Handler 73 (liquid handler) and Handler 75 (analyzer), you MUST pass through Handler 74 with A#GET and A#PUT. No direct 73↔75 transfer.
Cross_Domain_Transfer_Template | 73→74→75: 73 close-out → 74 A#GET <from_cubicle,plate_pos> → 74 A#PUT <to_cubicle,slot_pos> → 75 open/operate. 75→74→73: reverse on return.
Cross_Domain_Transfer_Example | 73¦A#CAP_CLOSE 1,9 → 74¦A#GET 4,1 (ANALYZER) → 74¦A#PUT 5,1 → 75¦A#CAP_OPEN 1,2 → 75¦A#ANALYZER_OPEN → 75¦A#TRANS 1,3 → 75¦A#ANALYZER_CLOSE → 75¦A#ANALYZER_START SJ → 75¦A#ANALYZER_OPEN → 75¦A#TRANS 3,1 → 75¦A#ANALYZER_CLOSE → 75¦A#CAP_CLOSE 1,2 → 74¦A#GET 5,1 → 74¦A#PUT 2,1
Consecutive_Wash | Install tips once → perform all wash repetitions → eject tips only at the end
Wash_Buffer | Reservoir #1
Notes | Sequence is compressed (no 96x expansion). Engine applies plate scan per Channel_1ch_Step / Channel_4ch_Step rules.
Compression_Only | All sequences must be stored in compressed form only; no 96x expansion allowed.
Processing_Order | For each step: 4-channel first → 1-channel second
Same_Solution_Processing | Process same solution (removal, wash, dispense) with single tip consecutively
Cross_Domain_Transfer | No direct transfer between Handler 73↔75. Must go through Handler 74
Tip_Reuse_Strategy | Utilize unused tips from 4-channel for 1-channel operations
Well_Group_Optimization | Maximize efficiency by prioritizing 4-channel usage
Efficiency_Priority | 4-channel groups processed before individual wells for maximum throughput

## Deck_Map
Deck_No | Role
1 | Plate
2 | Magnet Plate
3 | Analyzer / Heater
4 | Tip Rack
5 | Reservoir (개수 제한 없음)
6 | Shaker
7 | Tip Waste
8 | Solution Waste
9 | Lid Park

## Command
Handler | Command | Inputs
74 (스카라 로봇) | A#GET | (Plate stacker 번호), (well plate 위치) | Plate stacker 번호 왼쪽 stacker => 1 오른쪽 stacker => 2 73 영역 => 4 ANALYZER 영역 => 5 | Well plate 위치 => 아래서 부터 1,2,3,4….
| A#PUT | (큐비컬 위치), (Slot 위치) | 큐비컬 위치 4 => Liquid handler
73 (그립퍼, 액체 핸들러) | A#TEMPPLATE_ON | (온도)
A#TEMPPLATE_OFF
| A#CAP_OPEN | (Plate가 위치한 slot No.), (뚜껑을 내려놓을 slot No.) | cap_open이랑 cap_close 좌표 동일
A#CAP_CLOSE
A#ADP_SELECT_1_CHANNEL
A#ADP_SELECT_4_CHANNEL
| A#ADP_INSTALL_PIPETTE | (팁이 위치한 slot No.), (x좌표), (y좌표) | 팁이 위치한 slot No. => 4
| A#ADP_ASPIRATE_FROM_PLATE | (slot No.), (x좌표), (y좌표), (Volume(ul), (속도)
| A#ADP_DISPENSE_INTO_PLATE | (slot No.), (x좌표), (y좌표), (Volume(ul), (속도) | 폐액 고정: (8,1,4,vol,120)
| A#ADP_EJECT_PIPETTE | (tip_waste_slot),(0),(0) | 팁 버리는 통 slot No => 7
| A#TRANS | (from_slot),(to_slot)
| A#SHAKE_START | (shaking 속도), (shaking 시간(sec)) | (5,5)
| A#TEMPPLATE_ON | (온도)
| A#WAIT_MOTION | (wait 시간(sec)) |  | Magnet은 해당 2번 slot으로 이동 -> WAIT_MOTION하면 됨
75 (분석 장비) | A#CAP_OPEN | (Plate가 위치한 slot No.), (뚜껑을 내려놓을 slot No.) | Slot 번호 plate 위치 => 1 뚜껑 내려놓을 slot => 2 plate 분석기 투입 위치 => 3
A#ANALYZER_OPEN
| A#TRANS | (Plate가 위치한 slot No.), (분석기 위치)
A#ANALYZER_CLOSE
| A#ANALYZER_START | json file name | MicoroPlateReader 결과인 json 파일명 입력

## Compliance_Checklist
Check | Rule
Speed_120 | All A#ADP_* speed=120
Waste_Fixed | All DISPENSE to slot 8 must be (8,1,4,vol,120)
Temp_Start | First actionable row includes A#TEMPPLATE_ON(T)
CrossDomain_74 | Any 73↔75 transition includes 74 A#GET/PUT
Compressed | No 96x expansion; block-level sequence
Compression_Only | All sequences must be stored in compressed form only; no full 96x expansion allowed